## History
	Configuration Parameters
	Open Vario

History

Version	Date	Comments
1.0	01 dec. 2018	Configuration parameters for Open Vario v1.0

Glossary

BLE	Bluetooth Low Energy
HW	Hardware
SW	Software
N/A	Not Applicable

## Parameter groups
Parameter groups

Id	Name	Description
0	General	General parameters
1	BLE	Bluetooth Low Energy parameters
2	Alarms	Alarms parameters
3
4
5
6
7
8
9
10
11
12

## General
General parameters				Legend	Parameter which value is taken into account instantaneously
					Parameter which value is taken into account after power off or reset

Id	Name	Type	Default	Min	Max	Unit	Description
0	Device name	string	Open Vario	N/A	N/A	N/A	Device name
1
2
3
4
5
6
7
8
9
10
11
12

## BLE
BLE parameters				Legend	Parameter which value is taken into account instantaneously
					Parameter which value is taken into account after power off or reset

Id	Name	Type	Default	Min	Max	Unit	Description
0	MAC address	uint8	00:11:22:33:44:55	6	6	N/A	Bluetooth MAC address
1	PIN code	string	1234	4	16	N/A	Bluetooth PIN code
2	Tx power lever	uint8	1	1	5	N/A	Bluetooth transmission power level (1 = low, 5 = high)
3
4
5
6
7
8
9
10
11
12

## Alarms
Alarms parameters				Legend	Parameter which value is taken into account instantaneously
					Parameter which value is taken into account after power off or reset

Id	Name	Type	Default	Min	Max	Unit	Description
0	Ascending speed alarm threshold	int16	8	3	20	0.1 m/s	Threshold to trigger the ascending speed alarm
1	Ascending speed alarm hysteresis	int16	2	0	5	0.1 m/s	Hysteresis to clear the ascending speed alarm
2	Descending speed alarm threshold	int16	-15	-3	-20	0.1 m/s	Threshold to trigger the descending speed alarm
3	Descending speed alarm hysteresis	int16	2	0	5	0.1 m/s	Hysteresis to clear the descending speed alarm
4	High speed alarm threshold	uint16	166	80	222	0.1 m/s	Threshold to trigger the high speed alarm
5	High speed alarm hysteresis	uint16	14	0	28	0.1 m/s	Hysteresis to clear the high speed alarm
6	Low speed alarm threshold	uint16	28	0	80	0.1 m/s	Threshold to trigger the low speed alarm
7	Low speed alarm hysteresis	uint16	14	0	28	0.1 m/s	Hysteresis to clear the low speed alarm
8	Acceleration alarm threshold	uint8	20	10	100	0.1 g	Threshold to trigger the acceleration alarm
9	Acceleration alarm hysteresis	uint8	10	0	20	0.1 g	Hysteresis to clear the acceleration alarm
10	High altitude alarm threshold	uint16	5000	0	10000	1 m	Threshold to trigger the high altitude alarm
11	High altitude alarm hysteresis	uint16	50	10	100	1 m	Hysteresis to clear the high altitude alarm
12	Low altitude alarm threshold	uint16	0	0	10000	1 m	Threshold to trigger the low altitude alarm
13	Low altitude alarm hysteresis	uint16	50	10	100	1 m	Hysteresis to clear the low altitude alarm
14	High temperature alarm threshold	int16	400	0	600	0.1 °C	Threshold to trigger the high temperature alarm
15	High temperature alarm hysteresis	int16	50	10	100	0.1 °C	Hysteresis to clear the high temperature alarm
16	Low temperature alarm threshold	int16	-100	20	-400	0.1 °C	Threshold to trigger the low temperature alarm
17	Low temperature alarm hysteresis	int16	50	10	100	0.1 °C	Hysteresis to clear the low temperature alarm